## Sheet1
System Parameters (defined by hardware) |  |  | Profiles (Usage of each component mode - defined by software and usage)
|  |  | "off" | "sensing" | "interactive"
Processor (ESP32 S3) x2
Active | 264 | mW | 0% | 10% | 25%
Idle | 0.792 | mW | 0% | 90% | 75%
Sleep | 0.264 | mW | 100% | 0% | 0%
LED
On | 5 | mW | 0% | 5% | 5%
Sensor (BME280)
On | 4.6332 | mW | 0% | 25% | 25%
Idle | 0.00066 | mW | 0% | 75% | 75%
Sleep | 0.00033 | mW | 100% | 0% | 0%
Display (SSD1306)
On | 24.75 | mW | 0% | 0% | 100%
Off (leakage) | 0.04125 | mW | 100% | 100% | 0%
Guesture Sensor (APDS-9960)
On | 330 | mW | 0% | 20% | 50%
Sleep | 0.7425 | mW | 100% | 80% | 50%
Display (Stepper Motor)
On | 1650 | mW | 0% | 0% | 20%
Idle | 165 | mW | 0% | 0% | 80%
Sleep | 0 | mW | 100% | 100% | 0%
Battery |  |  | Sensor Device
Capacity | 2000 | mAh | 6809.6697 | 63.1101 | 63 | hours typical usage
Nominal Voltage | 3.7 | V | Display Device
Regulator Efficiency | 90% |  | 1717.9671 | 5.0363 | 2.5036 | hours typical usage
Usage Description
The entire device has three modes, namely off, sensing and interactive. The operation of the components in the three modes is as follows: Off mode Sensor device (BME280, XIAO ESP32 S3) BME280: Sleep mode, lowest power consumption. XIAO ESP32 S3: In deep sleep state, only necessary wake-up interrupts are active. Display device (XIAO ESP32 S3, SSD1306 0.96’’ OLED, HiLetgo APDS-9960, Step motor, LED) OLED: Off, nothing is displayed. Step motor: Inactive, no voltage applied. LED: Off to indicate the device is not active. HiLetgo APDS-9960: Off, no gesture detection. XIAO ESP32 S3: In deep sleep state, only necessary wake-up interrupts are active. Sensing mode Sensor device (BME280, XIAO ESP32 S3) BME280: In idle mode, wake up periodically for data collection. XIAO ESP32 S3: operates with low power consumption and wakes up periodically to receive data from BME280 and send it to the display device. Display device (XIAO ESP32 S3, SSD1306 0.96’’ OLED, HiLetgo APDS-9960, Step motor, LED) OLED: Low brightness or off, configurable to display the most basic information. Step motor: Inactive. LED: Lights up intermittently, indicating that the device is powered on. HiLetgo APDS-9960: On, detects gestures at low frequency. XIAO ESP32 S3: runs on low power, processes sensor data and responds to user gestures. Interactive mode Sensor device (BME280, XIAO ESP32 S3) BME280: Continuously collects data. XIAO ESP32 S3: Actively running, processing BME280 data in real time and sending it to the display device. Display device (XIAO ESP32 S3, SSD1306 0.96’’ OLED, HiLetgo APDS-9960, Step motor, LED) OLED: operates at full brightness and displays temperature, humidity and barometric pressure data. Step motor: Adjust the rotation angle according to the humidity data and display the current humidity. LED: Lights up intermittently, indicating that the device is powered on. HiLetgo APDS-9960: Continuously detect gestures to allow user interaction. XIAO ESP32 S3: Active, handling all sensor data and user interaction.
Reflections
"Days of use" is calculated based on continuous use, so actual usage will be longer than this number. The optimal size of the battery should be 2000mAh. I could add the ability to detect no gestures for more than 1 minute and then put both devices into sleep mode to improve usage days and wake the processor and gesture sensors to idle mode every 30 seconds from 6:00am to 9:00am, Wakes the processor and gesture sensor to idle mode every 2 minutes for the remainder of the day and keeps the device in sleep mode at night.